## Parameters
Category | Parameter | Code | Initial Value | Unit | Description | Rationale
Simulation |  | sim_days | 9755 | day | Total simulation duration (days) | Approximately 2 generation times
Technical |  | grid_resolution | 0.25 | m | Spatial grid cell size (m) | Size of quadrat used to do mussel density and variance-mean counts
Landscape |  | shoreline_len | 10 | m | Length of shoreline (m) | Size of plots used in field surveys in Chapters 4 and 5
Landscape |  | elevation_min | 0 | m | Minimum landscape elevation (m) | Provides dimensions for plotting visuals
Landscape |  | elevation_max | 2 | m | Maximum landscape elevation (m) | Provides dimensions for plotting visuals
Tides |  | tidal_min | 0 | m | Minimum tidal height (m) | Minimum tidal height at which adults are found
Tides |  | tidal_max | 1.6 | m | Maximum tidal height (m) | Minimum tidal height at which adults are found
Tides |  | max_exposure | 12 | hours | Maximum daily aerial exposure time (hours) | Maximum exposure at maximum tidal height
Mussel Effect |  | enable_mussel_temp_effect | TRUE |  | Enables adult-mediated temperature modification
Mussel Effect |  | mussel_temp_mode | threshold |  | Applies a threshold temperature
Mussel Effect |  | threshold_temp_shift | 0.792 | °C | Maximum temperature reduction above density threshold | Estimate temperature effect of mussel presence fitted from ANOVA results determined from analyses in Chapter 5
Mussel Effect |  | max_cell_threshold | 25 | °C | Adult density threshold for full temperature reduction | Estimation of number of adults that can have a temperature effect
Initial Conditions |  | adult_density_coef | 60.0406 |  | Intercept controlling adult density across elevation | Coefficient fitted from empirical mussel distributions at Flax Pond
Initial Conditions |  | adult_density_exp | 3.0685 |  | Rate that adult density declines with elevation | Exponent fitted from empirical mussel distributions at Flax Pond
Initial Conditions |  | aggregation_coef | 63.7143 |  | Intercept controlling aggregation (variance:mean ratio) across elevation | Coefficient fitted from empirical mussel distributions at Flax Pond
Initial Conditions |  | aggregation_exp | 3.7672 |  | Rate aggregation declines with elevation | Exponent fitted from empirical mussel distributions at Flax Pond
Larval Supply |  | larval_temp_min | 20 | °C | Minimum water temperature for larval production °C | Temperature at which individuals were found in the plankton during plankton tows in Chapter 4
Larval Supply |  | larvae_base_rate | 65 |  | Baseline larval production rate | Parameterized in model
Larva Survival |  | mu0 | 0.029971 | day⁻¹ | Baseline larval mortality | Coefficient from fitted model calculated from larval experiment results in Chapter 6
Larva Survival |  | b | 0.73541 |  | Temperature effect on larval mortality per °C | Coefficient from fitted model calculated from larval experiment results in Chapter 5
Larva Survival |  | c | 0.014904 |  | Food effect on larval mortality per algal cell | Coefficient from fitted model calculated from larval experiment results in Chapter 4
Larva Survival |  | K | 10287.7287 | day⁻¹ (algal cell/mL)⁻¹ | Half-saturation constant for food effect | Coefficient from fitted model calculated from larval experiment results in Chapter 3
Larva Growth |  | larval_growth_base | 0.00092363 | mm day⁻¹ | Baseline larval daily growth (mm) | Coefficient from fitted model calculated from larval experiment results in Chapter 2
Larva Growth |  | watertemp_coef | 0.00039558 | mm day⁻¹ °C⁻¹ | Temperature effect on larval growth (mm) per °C | Coefficient from fitted model calculated from larval experiment results in Chapter 1
Larva Growth |  | food_coef | 1.0797e-07 | mm day⁻¹ (algal cell/mL)⁻¹ | Food effect on larval growth (mm) per algal cell | Coefficient from fitted model calculated from larval experiment results in Chapter 0
Larval Development |  | development_coef | 0.01187 | day⁻¹ | Coefficient controlling larval development rate | Coefficient from fitted model calculated from larval experiment results in Chapter 1
Larval Development |  | development_exp | 0.08204 | day⁻¹ °C⁻¹ | Temperature sensitivity of larval development per °C | Coefficient from fitted model calculated from larval experiment results in Chapter 2
Settlement |  | min_size | 0.15 | mm | Minimum larval size for settlement (mm) | Minimum larval size observed during settlement in Chapter 3
Settlement |  | max_size | 0.35 | mm | Maximum larval size for settlement (mm) | Maximum larval size observed during settlement in Chapter 3
Settlement |  | settlement_exp | 1.8096 |  | Exponent shaping settlement probability that declines with elevation | Exponent from fitted model caculated empirical collector data in Chapter 4
Settlement |  | settlement_probability | 0.075 |  | Probability that larvae that have sufficiently developed then settle | Parameterized in model
Juvenile Survival |  | base_juv_surv | 48.25 | day⁻¹ | Baseline juvenile survival intercept | Coefficient from fitted logit model calculated from juvenile experiment results in Chapter 5
Juvenile Survival |  | duration_juv_surv | -0.17 | day⁻¹ °C⁻¹ | Effect of aerial exposure duration on survival per hour exposed | Coefficient from fitted logit model calculated from juvenile experiment results in Chapter 5
Juvenile Survival |  | length_juv_surv | 15.75 | day⁻¹ h⁻¹ | Effect of juvenile size on survival per mm | Coefficient from fitted logit model calculated from juvenile experiment results in Chapter 5
Juvenile Survival |  | temp_juv_surv | -2.77 | day⁻¹mm⁻¹ | Effect of temperature on survival per °C | Coefficient from fitted logit model calculated from juvenile experiment results in Chapter 5
Juvenile Growth |  | juvenile_daily_growth | 0.026677 | mm day⁻¹ | Mean juvenile daily growth (mm) | Derived from field samples of juvenile mussels
Juvenile Development |  | maturation_size | 20 | mm | Size at which juveniles become adults (mm) | Maturity appears to be size dependent
Juvenile Development |  | space_limitation | TRUE |  | Enables adult-mediated carrying capacity
Juvenile Development |  | max_adults_per_cell | 60 |  | Juveniles fail to develop and recruit if there are too many adults in a cell
Adult Survival |  | adult_daily_survival | 0.99986 |  | Daily adult survival probability | Based on expected longevity of 20 years.
Adult Survival |  | adult_start_day | 1000 | day | Day adult mortality begins | Prevents population decline until recruitment begins

## Equations
Description | Expression | Parameters Used | Rationale
Initial density of adults across elevation | adult_density_coef * exp(-adult_density_exp * Elevation) | adult_density_coef, adult_density_exp | Density best followed an exponential distribution with elevation
Initial aggregation (variance:mean ratio) across elevation | aggregation_coef * exp(-aggregation_exp * Elevation) | aggregation_coef, aggregation_exp | Density best followed an exponential distribution with elevation
Daily larval survival as a function of water temperature and food | exp(-(mu0 * exp(c * (WaterTemperature-(b / (2 * c)))^2) / (1 + Food / K))) | mu0, b, c, K | Assumes a temperature ( symmetric Arrhenius form) and food dependent (food saturation) relationship. Parameters were calibrated with data from Chapter 1
Daily larval growth as a function of water temperature and food | larval_growth_base + watertemp_coef * WaterTemperature + food_coef * Food | larval_growth_base, watertemp_coef, food_coef | Assumes a linear relationship for simplicity. Parameters were calibrated with data from Chapter 1.
Daily larval development as a function of water temperature | 1 / (development_coef * exp(-development_exp * Temperature)) | development_coef, development_exp | Omits food as a variable as it was not significant. Significant variables were derived from Chapter 2, and calibrated
Probability of settlement into cell | exp(-settlement_exp * Elevation) / Σ exp(-settlement_exp * Elevation) | settlement_exp | Settlement in the mdoel is assumed to occure in Spartina habitat, where settlement and metamorphosis occur in reponse to cues (Chapter 3). The settlement observed in Chapter 4 best followed an exponential distribution with elevation.
Field temperature modified by air temperature over and mussel effects (FieldTemperature) Adults shift temperature towards water temperature once a theshold number of adults is reached and is clamped to between water and air temperature | AirTemperature + threshold_temp_shift | threshold_temp_shift | Expected change in temperature as a result of presence of aggregation of mussels derived from Results in Chapter 5
Daily juvenile survival probability as a function of FieldTemperature, Exposure, Length, and Adults in cell | exp(-(base_juv_surv + temp_juv_surv * FieldTemperature + duration_juv_surv * Exposure + length_juv_surv * Length + density_juv_surv * (Adults ^ hill_exponent) / (half_saturation ^ hill_exponent + Adults ^ hill_exponent))) | base_juv_surv, temp_juv_surv, duration_juv_surv, length_juv_surv, half_saturation, hill_exponent, density_juv_surv | Logit binomial survival function modified from equations in Chapter 5 to quantify juvenile survival.
𝑎𝑑𝑢𝑙𝑡_𝑑𝑒𝑛𝑠𝑖𝑡𝑦_𝑐𝑜𝑒𝑓∗e^(−𝑎𝑑𝑢𝑙𝑡_𝑑𝑒𝑛𝑠𝑖𝑡𝑦_𝑒𝑥𝑝∗Elevation)
𝑎𝑔𝑔𝑟𝑒𝑔𝑎𝑡𝑖𝑜𝑛_𝑑𝑒𝑛𝑠𝑖𝑡𝑦_𝑐𝑜𝑒𝑓∗e^(−𝑎𝑔𝑔𝑟𝑒𝑔𝑎𝑡𝑖𝑜𝑛_𝑑𝑒𝑛𝑠𝑖𝑡𝑦_𝑒𝑥𝑝∗Elevation)
𝑙𝑎𝑟𝑣𝑎𝑙_𝑔𝑟𝑜𝑤𝑡ℎ_𝑏𝑎𝑠𝑒+𝑤𝑎𝑡𝑒𝑟_𝑡𝑒𝑚𝑝_𝑐𝑜𝑒𝑓∗WaterTemperature+𝑓𝑜𝑜𝑑_𝑐𝑜𝑒𝑓∗Food
1/(𝑑𝑒𝑣𝑒𝑙𝑜𝑝𝑚𝑒𝑛𝑡_𝑐𝑜𝑒𝑓∗e^(−𝑑𝑒𝑣𝑒𝑙𝑜𝑝𝑚𝑒𝑛𝑡_𝑒𝑥𝑝∗Temperature) )
e^(−𝑠𝑒𝑡𝑡𝑙𝑒𝑚𝑒𝑛𝑡_𝑒𝑥𝑝∗Elevation)/(𝛴 e^(−𝑠𝑒𝑡𝑡𝑙𝑒𝑚𝑒𝑛𝑡_𝑒𝑥𝑝∗Elevation) )
)
exp(− (𝑚𝑢0∗exp⁡(𝑐∗(WaterTemperature−𝑏/2𝑐)^2))/(1+Food/𝐾))
AirTemperature+threshold_temp_shift
exp(-(+density_juv_surv*())
exp(-(𝑏𝑎𝑠e_𝑗𝑢𝑣_𝑠𝑢𝑟𝑣+𝑡𝑒𝑚𝑝_𝑗𝑢𝑣_𝑠𝑢𝑟𝑣∗FieldTemperature+𝑑𝑢𝑟𝑎𝑡𝑖𝑜𝑛_𝑗𝑢𝑣_𝑠𝑢𝑟𝑣∗Exposure+𝑙𝑒𝑛𝑔𝑡ℎ_𝑗𝑢𝑣_𝑠𝑢𝑟𝑣∗Length+density_juv_surv*(Adults^(ℎ𝑖𝑙𝑙_𝑒𝑥𝑝𝑜𝑛𝑒𝑛𝑡)/(ℎ𝑎𝑙𝑓_𝑠𝑎𝑡𝑢𝑟𝑎𝑡𝑖𝑜𝑛^(ℎ𝑖𝑙𝑙_𝑒𝑥𝑝𝑜𝑛𝑒𝑛𝑡)+Adults^(ℎ𝑖𝑙𝑙_𝑒𝑥𝑝𝑜𝑛𝑒𝑛𝑡) )))

## EnvironmentalFactors
Environmental factor | Description | Source | Link
Food | Daily food (converted from LIDAR of chlorophyll-a into algal cells) | Northeast US Ecosystem Indicator Catalog | https://noaa-edab.github.io/catalog/chl_pp.html?utm_source=chatgpt.com#public-availability-1
Water temperature | Average daily water temperature input (measured by buoy off of Bridgeport, CT daily from 8am-8pm) | National Data Buoy Center Station BRHC3 - 8467150 - Bridgeport, CT | https://www.ndbc.noaa.gov/station_history.php?station=brhc3
Air temperature | Average daily air temperature input (measured by buoy off of Bridgeport, CT daily from 8am-8pm) | National Data Buoy Center Station BRHC3 - 8467150 - Bridgeport, CT | https://www.ndbc.noaa.gov/station_history.php?station=brhc3